## Sheet1
| Control Panel Type | Functional Description | Product Parameter | Picture | The Processors which could be controlled
S-TRACK/Neuter | EP1 | Touch-tone control panel | 1. Push-button control panel 2. Button programmable 3. Standard 86 buried wall box 4. Connect multiple panels in series 5. Two-way communication RS232 serial port |  | stop production，waiting for redefining
| TIGER P2 | 1. Core processor: CORTEX-M3 core + high-speed FPGA; ★2.3.5 inch resistive touch screen, connected to the RS485 interface of the processor; ★3. Support 8-channel mute, volume adjustment and scene switching functions; 4. Aluminum alloy panel with standard 86 boxes, clean appearance and texture, simple and convenient assembly. | 1) Size: 3.5" 2) Resolution: 320*240 3) Color: 64K color, 16-bit RGB 4) Communication interface: RS485 5) Layers: 8 layers 6) Full screen picture update time: 19ms 7) Full screen picture update time: 19ms 8) Single color clear screen time: 2.5ms 9) Text display speed: 16*16 lattice: 0.35ms 10) Display type: TFT LCD 11) Brightness (cd/㎡) : 300 12) Backlight tube: LED ★13) Signal line length: < 1000 meters 14) Backlight life (average) : >30,000 hours 15) Input voltage: 5~15V 16) Power consumption: On backlight: 170mA@5V off backlight: 71mA@5V 17) Screen effective display size: length * width =70.1mm*52.6mm 18) Product size: Length * width * height =86.0mm*86.0mm*27.0mm 19) Product net weight: 90g |  | SWIFT、TIGER、PANDA、DBOX44-U
| TIGER P3 | 1. Core processor: CORTEX-M3 core + high-speed FPGA; ★2.3.5 inch resistive touch screen, connected to the RS485, 232 interface of the processor, no need to set the panel on the PC; ★3. Support 16-channel mute, volume adjustment and scene switching functions; 4. Aluminum alloy panel with standard 86 boxes, clean appearance and texture, simple and convenient assembly. | 1) Size: 5.5" 2) Resolution: 800*480px 3) Color: 64K color, 16-bit RGB ★4) Communication interface: RS485, RS232 5) Touch: resistive 6) Power consumption: open backlight :170mA@5V; Turn off the backlight :71mA@5V; 7) Input voltage: 5~15V 8) Screen effective display size: length * width =107mm*63mm 9) Product size: Length * width * height =156.0mm*92.0mm*27.0mm 10) Product net weight: 130g 11) Full screen picture update time: 19ms 12) Single color clear screen time: 2.5ms 13) Text display speed: 16*16 lattice: 0.35ms 14) Display type: TFT LCD 15) Brightness (cd/㎡) : 300 16) Backlight tube: LED 17) Backlight life (average) : >30,000 hours |  | SWIFT、TIGER、PANDA、DBOX44-U
| TIGER P5 | 1. Core processor: CORTEX-M3 core + high-speed FPGA; ★2. Capacitive touch screen control, standard tcp/ip protocol transmission, no need to set the panel on the PC side; ★3.PoE or 12V adapter power supply, hot backup; ★4. Network control processor, no distance limit; 5.5-inch capacitive touch screen operation; ★6. Support quick scene control switching, volume control, play control, more customized Settings, easy to use. 7. Desktop/wall installation. | 1) Size: 5.5" 2) Resolution: 800*480px 3) Color: 64K color, 16-bit RGB ★4) Communication interface: RJ45 5) Communication protocol: tcp/ip 6) Touch: capacitive 7) Power consumption: On backlight: 170mA@5V off backlight: 71mA@5V 8) Input voltage: 5~15V 9) Screen effective display size: length * width =108mm*65mm 10) Product size: Length * width * height =146.0mm*86.0mm*27.0mm 11) Net weight: 130g 12) Full screen picture update time: 19ms 13) Single color clear screen time: 2.5ms 14) Text display speed: 16*16 lattice: 0.35ms 15) Display type: TFT LCD 16) Brightness (cd/㎡) : 300 17) Backlight tube: LED 18) Backlight life (average) : >30,000 hours |  | SWIFT、TIGER、PANDA、DBOX44-U、LION、LION V
| TIGER P1 PLUS | 1. Connect the UDP network cable to the remote control processor. 2. Adjust the processor volume or switch functions such as application scenarios and mixing matrix to meet the unique requirements of specific applications ★3. Can be customized according to the actual use of the environment 4. The processor can be adapted to search online panel and define adjustment parameters; ★5. POE switch power supply, no need to customize cables and local power supply; ★6. Support device firmware upgrade. | 1) Operating temperature -10℃-40℃ 2) Power supply PoE (IEEE 802.3af) 3) Control protocol UDP 4) Control cable RJ-45 (CAT-5/6/7 cable) 5) Control line length ≤100m 6) Display size 1.3" 7) control knob: 1 8) Material: aluminum alloy sandblasting 9) Color: black 10) Size 86mm*25.65mm*105mm |  | SWIFT、TIGER、PANDA、DBOX44-U、LION、LION V、PUMA